## References
Reference	Value	Library	Library Ref
R1	100	device	R
C20	100nF	device	C
C5	100nF	device	C
R12	10k	device	R
R2	120k	device	R
C12	1uF	device	CP1
C13	1uF	device	CP1
C18	1uF	device	CP1
C19	1uF	device	CP1
C6	1uF	device	CP1
C7	1uF	device	CP1
C1	220pF	device	C
C14	220pF	device	C
C15	220pF	device	C
C2	220pF	device	C
C8	220pF	device	C
C9	220pF	device	C
R10	28.7k	device	R
R11	28.7k	device	R
R13	28.7k	device	R
R14	28.7k	device	R
R15	28.7k	device	R
R16	28.7k	device	R
R4	28.7k	device	R
R5	28.7k	device	R
R6	28.7k	device	R
R7	28.7k	device	R
R8	28.7k	device	R
R9	28.7k	device	R
C10	440pF	device	C
C11	440pF	device	C
C16	440pF	device	C
C17	440pF	device	C
C3	440pF	device	C
C4	440pF	device	C
R3	68k	device	R
P3	BATTERY	conn	CONN_01X02
U3	BEAGLEBONEBLACK	beagleboneblack	BEAGLEBONEBLACK
P1	BELA_AINS	wearable_cape	BELA_AINS
P4	BELA_AOUTS	wearable_cape	BELA_AOUTS
P5	CONN_01X04	conn	CONN_01X04
P6	CONN_01X04	conn	CONN_01X04
P7	CONN_01X04	conn	CONN_01X04
U1	MCP6004	linear	MCP6004
U2	MCP6004	linear	MCP6004
U4	OKI_7805	oki_7805	OKI_7805
P2	RECEIVER	conn	CONN_02X04
SW1	SW_HALT	device	SW_PUSH
SW2	SW_MODE_SEL	device	SW_PUSH

C21	CP1	device	CP1
C22	CP1	device	CP1
P5	PWR_OUT	conn	CONN_01X02
J1	JACK_3P	jack_3p	JACK_3P
J2	JACK_3P	jack_3p	JACK_3P
J3	JACK_3P	jack_3p	JACK_3P
C23	C	device	C
C24	C	device	C
R23	100k	device	R
R25	100k	device	R
R24	100k	device	R
R34	100k	device	R
R32	100k	device	R
R33	100k	device	R
R19	150k	device	R
R20	200k	device	R
R17	150k	device	R
R18	200k	device	R
R21	150k	device	R
R22	200k	device	R
R30	150k	device	R
R31	200k	device	R
R28	150k	device	R
R29	200k	device	R
R26	150k	device	R
R27	200k	device	R

## BOM
				€ 83.4954
References	Value	Amount	Footprint	Supplier	Supplier part no	Cost/unit	Cost/N	N	Minimum N	Total cost / board	in stock	needed	Part no.	to order
R1	100	1	R0603	Farnell	2447227	€ 0.0035	€ 0.04	10	10	€ 0.0035		3	2447227	3
R12	10k	1	R0603	Farnell	2447230	€ 0.0035	€ 0.04	10	10	€ 0.0035		3	2447230	3
R2	120k	1	R0603	Farnell	2447239	€ 0.0035	€ 0.04	10	10	€ 0.0035		3	2447239	3
R4, R5, R6, R7, R8, R9, R10, R11, R13, R14, R15, R16	28.7k	12	R0603	Farnell	2447318	€ 0.0036	€ 0.04	10	10	€ 0.0432		36	2447318	36
R3	68k	1	R0603	Farnell	2447420	€ 0.0035	€ 0.04	10	10	€ 0.0035		3	2447420	3
R23, R24, R25, R32, R33, R34	100k	6	R0603	Farnell	2447226	€ 0.0035	€ 0.04	10	10	€ 0.0210		18	2447226	18
R19, R17, R21, R30, R28, R26	150k	6	R0603	Farnell	2447254	€ 0.0037	€ 0.04	10	10	€ 0.0222		18	2447254	18
R20, R18, R22, R31, R29, R27	200k	6	R0603	Farnell	2447291	€ 0.0035	€ 0.04	10	10	€ 0.0210		18	2447291	18
FB1, FB2	Ferrite bead	2	R0603	Farnell	1781090	€ 0.0608	€ 0.06	1	10	€ 0.1216		6	1781090	6
				0
C5, C20	100nF	2	C0603	Farnell	1740612	€ 0.0531	€ 0.53	10	10	€ 0.1062		6	1740612	6
C6, C7, C12, C13, C18, C19	1uF	6	C1206	Farnell	1759436	€ 0.0587	€ 0.59	10	10	€ 0.3522		18	1759436	18
C1, C2, C8, C9, C14, C15	220pF	6	C0603	Farnell	430948	€ 0.0369	€ 0.04	1	10	€ 0.2214		18	430948	18
C3, C4, C10, C11, C16, C17	440pF / in fact 470 pF	6	C0603	Farnell	2496906	€ 0.0241	€ 0.02	1	10	€ 0.1446		18	2496906	18
C21, C22	10uF		C1210	Farnell		€ 0.0000		10	10	€ 0.0000		0	0	0
C23, C24	100nF		C0603	Farnell		€ 0.0000		10	10	€ 0.0000		0	0	0

U1, U2	MCP6004	2	SOIC14	Farnell	1605572	€ 0.3400	€ 3.40	10	10	€ 0.6800	10	6	1605572	-4
U4	OKI_7805	1	3 pin	Farnell	1668339	€ 0.8820	€ 0.88	1	1	€ 0.8820	1	3	1668339	2
U3	BEAGLEBONEBLACK	2	Beaglebone pin headers	Farnell	2505042	€ 2.2400	€ 2.24	1	5	€ 4.4800		6	2505042	6

P1, P4	10 pin header	1		Farnell	1022259	€ 0.3260	€ 0.33	1	10	€ 0.3260		3	1022259	3
SW1, SW2	SW_HALT, SW_MODE_SEL	2		Farnell	2079522	€ 0.4790	€ 0.48	1	1	€ 0.9580	1	6	2079522	5

P3	BATTERY	1	screw terminal, 3.5MM	(from amplifier kit)					€ 0.0000		3	0	3
P5	PWR_OUT	1	screw terminal	Farnell	2112482	€ 1.0100	€ 1.01	1	1	€ 1.0100	1	3	2112482	2
P2	RECEIVER / 8 pin connector	1	IDC connector	Farnell	2215303	€ 0.5720	€ 0.57	1	1	€ 0.5720	1	3	2215303	2
8 pin molex connector..

J1, J2, J3	headphone connector	3		Farnell	1216980	€ 1.0900	€ 10.90	10	10	€ 3.2700	10	9	1216980	-1
External components
voltage regulator	OKI-78SR-5/1.5-W36-C	1		Farnell	2102101	€ 7.3500				€ 7.3500	4	3	2102101	-1

Amplifier board	Stereo 20W amp, MAX9744	3		Kiwi Electronics	ADA-1752	€ 19.2000	€ 192.00	10	10	€ 57.6000	10	9

DC barrel cable		1		Bax electronics	http://www.bax-shop.nl/gitaareffect-voeding-adapter/mooer-pdc-5a-daisy-chain-dc-power-cable	€ 5.3000				€ 5.3000	3	3
audio cable minijack – minijack		3		Bax electronics	http://www.bax-shop.nl/index.php?option=com_virtuemart&Itemid=2&flypage=shop.flypage&page=shop.product_details&product_id=220132	€ 1.5300				€ 4.5900	9	9
Distance screws for amplifier boards		8		Farnell	2345351	€ 0.4640	€ 0.46	1	1	€ 1.3920	1	24	2345351	23
8-pin molex wire-2-board connectors KK 254		8		Farnell	2311419	€ 0.7820	€ 0.78	1	10	€ 6.2560	1	24	2311419	23
8-pin HDC connectors (male)		8		Farnell	2494522	€ 0.0810	€ 0.08	1	10	€ 0.6480	10	24	2494522	14
IDC cable to receiver		1		Farnell	2217620	€ 2.3700				€ 2.3700	1	3	2217620	2

BATTERY
cables HXT to wire		1		Hobby King	http://www.hobbyking.com/hobbyking/store/__24423__HXT4mm_w_12AWG_Silicon_Wire_10cm_ESC_side_5pcs_Bag_.html
5000 mAh battery		1		Hobby King	http://www.hobbyking.com/hobbyking/store/uh_viewitem.asp?idproduct=35834
HXT to bananaplug adapter		1		Hobby King	https://www.hobbyking.com/hobbyking/store/uh_viewItem.asp?idProduct=31487
low battery warning circuit		1		Hobby King	http://www.hobbyking.com/hobbyking/store/__41734__HobbyKing_8482_Lipoly_Low_Voltage_Alarm_2s_3s_EU_Warehouse_.html
battery charger		1		Hobby King	https://www.hobbyking.com/hobbyking/store/uh_viewItem.asp?idProduct=95979